## formal release
Firmware Version | Date | Note | Comment
120926_81_F1_00 | 2012-10-17 | Support UASP protocol
Support HDD spin-down and LED off when suspend/U3 command
Support HDD spin-down and LED off after 10 minutes idle
Support "Manufacture String+Product String" can be displayed in the device manager/HDD, and hardcode Manufacture String="Sarotech" and Product String="HD-10U3"
120926_81_F1_01 | 2012-11-05 | Change GPIO2 LED polarity from active-low to active-high
Hardcode EP0 Manufacture String and Product String together
120926_81_F1_02 | 2012-11-09 | Hardcode EP0 Manufacture String="Sarotech" and EP0 Product String="Sarotech HD-10U3"
120926_81_F1_03 | 2012-11-22 | Support HDD spin-down and LED off when suspend/U3 command
LED is off when idle
Support HDD spin-down and LED off when VBUS is gone
120926_81_F1_04 | 2012-12-12 | Support HDD spin-down and LED off when VBUS is gone | There is no pull resistor on GPIO LED pin on current PCBA
120926_81_F1_05 | 2013-01-14 | Improve detection time in UAS mode | TestUnitReady
120926_81_F1_06 | 2013-07-26 | Remove HDD spin-down | StandbyImmediate to IdleImmediate

## test release
Firmware Version | Date | Note | Comment